## Sheet1
Rocket Igniter Design Spreadsheet
© Robert Watzlavick (rocket@watzlavick.com)
r | 1.2 |  | mixture ratio | cstar | 3482.3434 | ft/sec | corrected cstar
p | 130 | psia | chamber pressure | Cf | 1.2099 |  | corrected thrust coefficient at pAmbient
F | 1.1 | lbf | design thrust | Isp | 130.9685 | sec | corrected specific impulse
pExit | 14.7 | psia | Design exit pressure | areaT | 0.0069936 | in^2 | nozzle throat area (as built)
T0g | 2469.6 | deg R | combustion temp from propep, aka (Tc)ns | vel2 | 4213.2566 | ft/sec | ideal gas velocity
M | 16.185 | lb/mol | molecular weight of exhaust gases from propep
pAmbient | 14.7 | psia | Design ambient pressure | c | 4213.2566 | ft/sec | effective exhaust velocity
Lstar | 20 |  | chamber volume to throat area ratio | area2 | 0.013327 | in^2 | nozzle exit area
dpInj_f | 407 | psi | injector pressure drop (20% of p) | e | 1.9056 |  | nozzle area expansion ratio (to pExit)
dpInj_o | 219 | psi | injector pressure drop (2 * dpInj_f) (AGARD AG-148-71)
Cd | 0.9 |  | injector orifice discharge coeff | area1 | 0.062943 | in^2 | chamber area
rho_o | 1.9612 | lbm/ft^3 | oxidizer density at injection temp and pressure
tOxInj | 540 | degR | oxidizer temperature at injection (LOX after heat exchanger)
Z_ox | 0.98267 |  | oxidizer compressibility factor
p_cr_ox | 731 | lbf/in^2 | critical pressure of gox
t_cr_ox | 305 | degR | critical temperature of gox
M_ox | 32 | /mol | molecular weight of gox
k_ox | 1.395 |  | specific heat ratio of gox
tFuelAmb | 540 | degR | Ambient fuel temperature | pAltitude | 14.7 | psia | actual ambient pressure at altitude
tFuelAvg | 540 | degR | Average fuel temperature in cooling jacket | fAltitude | 1.1 |  | actual thrust at pAltitude
tFuelInj | 540 | degR | Fuel injection temperature
rho_f | 50.1948 | lb/ft^3 | fuel density at injection temp (Jet-A)
rho_f_Ambient | 50.1948 | lb/ft^3 | fuel density at ambient temp (Jet-A) | vol1 | 0.13987 | in^3 | chamber volume based on L* (cyl + converging portion)
rho_f_Average | 50.1948 | lb/ft^3 | average fuel density in cooling jacket (Hdbk of Aviation Fuel Properties Jet-A) | wDot | 0.008399 | lb/sec | propellant weight flow
nPairs | 1 |  | number of injection pairs | wDot_o | 0.0045813 | lb/sec | oxidizer weight flow
angle_o | 23 | deg | oxidizer injection angle | wDot_f | 0.0038177 | lb/sec | fuel weight flow
k | 1.3163 |  | specific heat ratio of exhaust gases from propep | Q_o | 4.0365 | in^3/sec | oxidizer volume flow
nv | 0.975 |  | c* correction factor (H&H p. 70) | Q_f | 0.13143 | in^3/sec | fuel volume flow (at injector)
nf | 0.98 |  | Cf correction factor (H&H p. 70) | Q_f | 0.13143 | in^3/sec | fuel volume flow (at flowmeter)
|  |  |  | area_o_tot | 0.00071093 | in^2 | total oxidizer injection area (using choked flow equations from Wikipedia)
g | 32.17 | ft/sec^2 | gravity | area_f_tot | 4.4399e-05 | in^2 | total fuel injection area
Rgas | 1545.3 | ft-lbf/lb-mol-degR | ideal gas constant | area_o | 0.00071093 | in^2 | oxidizer injection area (each hole)
ec | 9 |  | chamber contraction ratio | area_f | 4.4399e-05 | in^2 | fuel injection area (each hole)
angleConvNoz | 30 | deg | nozzle converging half angle | vel_o | 915.428 | ft/sec | oxidizer injection velocity
angleDivNoz | 15 | deg | nozzle diverging half angle | vel_f | 246.679 | ft/sec | fuel injection velocity
|  |  |  | angle_f | #ERROR! | deg | fuel injector angle
|  |  |  | dia_f | 0.0075187 | in | fuel injector diameter (each hole)
|  |  |  | dia_o | 0.030086 | in | oxidizer injector diameter (each hole)
dia1 | 0.28309 | in | chamber diameter |  | #ERROR! | deg | included angle between LOX/fuel holes
diaThroat | 0.094364 | in | nozzle throat diameter
dia2 | 0.13026 | in | nozzle exit diameter | dia_o_alternate | 0.023429 | in | oxidizer injector diameter (each hole, alternate formula)
length1 | 0.067177 | in | chamber length | dia_f_alternate | 0.008144 | in | fuel injector diameter (each hole, alternate formula)
| -0.047182 | in | wall thickness at throat | area_o_alternate | 0.00043118 | in^2 | total oxidizer injection area, alternate formula
lengthConvNoz | -0.081722 | in | convergent cone length | area_f_alternate | 5.2099e-05 | in^2 | total fuel injection area, alternate formula
lengthDivNoz | -0.17609 | in | divergent cone length | vel_o_alternate | 780.1316 | ft/sec
volConv | -0.0042283 | in^3 | convergent cone volume | vel_f_alternate | 210.2209 | ft/sec
volChamber | 0.0042283 | in^3 | cylindrical chamber volume
0
0.047182
0

## Sheet2
Component List | Price | Part Number
304 Stainless Steel | 12
Bernzomatic Gox Tank | 10 | Home Depot
Unitorch RP3A Regulator | 68 | https://www.amazon.com/Uniweld-RP3A-Unitorch-Regulator-Fitting/dp/B00U3RGDQK/ref=sr_1_3?s=hi&ie=UTF8&qid=1476334629&sr=1-3&keywords=unitorch+regulator
Spark plugs-8mm | 11.46 | NGK8201/4653
.007in Fitting-Fuel | 55.25 | CJ-1010-007-V
High Voltage source | 20
.023in Fitting-GOX | 55.25 | CJ-1010-022-V
#21 Drill Bit/#21 Tap | 5.77 | Dewalt Home Depot
Pressure Tap
Compression fittings | 4.8 | MCB-1018-V
Solenoid | 42